## Intro
Directions For Using Electrochemistry Calculator
The calculator to the left is the Nernst equation calculator. The first five values use the
conventional symbols while the Coeff represents the coefficient and the R and the P
represent the reactant and product. Up to 3 reactant and product concentrations or
atmospheres can be entered with their coefficients. If there is no need to use the reactants
or products, they can be left as they appear. When using the reactants or products, they
must be entered starting with R1 or P1 and entering the remaining consecutively.
Remember, solids and liquids are omitted from the calculation, so those fields must be
left blank. Very small values, i.e. 5 x 10-11, appear as zeroes on the spreadsheet. To view
the correct value, either click on the cell and the correct value will appear in the formula
bar or click on Output Entry. Output Entry toggles between decimal and scientific notation.
In this release, only the first five variables can be solved for. The calculator lacks the
capability to solve for a coefficient or concentration.
100
The calculator to the right also uses conventional symbols. To calculate a particular value,
simply click on its checkbox. If a calculation lacks enough input data, either no change
will take place or an error message will be displayed. If a cell is filled with #'s, this means
the value is too large for the column width. When this happens, either place the cursor
on the cell and the correct value will be displayed or click on Output Entry. Output Entry
toggles between decimal and scientific notation.

## Calculator
Electrochemistry Calculator
E° = |  | V |  | I° = |  | A
E° = |  | V |  | Q = |  | C
T° = |  | K |  | t° = |  | hr
n° = |  | e- |  | t° = |  | min
Q° = |  |  |  | t° = |  | sec
Coeff 1 | 1 |  |  | n° = |  | mol e-
R1 |  | M/atm |  | n° = |  | mol Metal
Coeff 2 | 1 |  |  | m° = |  | g Metal
R2 |  | M/atm |  | MM° = |  | g Metal
Coeff 3 | 1 |  |  | E° = |  | kWh
R3 |  | M/atm |  | EMF° = |  | V
Coeff 1 | 1 |  |  | EFF° = | 100 | %
P1 |  | M/atm
Coeff 2 | 1
P2 |  | M/atm
Coeff 3 | 1
P3 |  | M/atm
Calculate
Clear Data
Clear Data
Output Format
Output Format