## Intro
Kinetics Solver
Be sure to scroll down to the bottom to get information on all four worksheets.
The first worksheet, Grapher, of the Kinetics Solver uses as input, Time (s) and Concentration (M) data
to construct the Concentration vs Time, Ln Concentration vs Time, and 1/Concentration vs Time graphs.
After entering the inputs, press Display Graphs to generate all three graphs at once.
Before determining the slope, you must enter the numbered graph (1-3) in the Graph Selection cell.
When Display Slope is pressed, the rate constant, k, will be displayed with its appropriate units. The
half-life will also be displayed. |  |  | s
If you wish to delete the graphs, press Delete Graphs which leaves both input columns intact. To
redisplay the graphs, simply press Display Graphs. To enter new Time and Concentration data,
press Delete Inputs. To toggle between decimal notation and scientific notation press
Display Format. To change the unit of time, click on the cell containing the unit of time ($I$9) and
click on the down cursor to select a new unit. This must be done before deleting the graphs.
Upon displaying the graphs and the rate constant, all the times will be changed to the new time.
A more comprehensive treatment on zero-order, first-order, and second-order kinetics, can be
found linking to the Kinetics Simulator, | kinSim.xls
The second worksheet, Rate Laws, uses entered initial rates to determine the rate law for a chemical
reaction. You must enter a chemical equation in Row 7 which can have a maximum of three
reactants. When entering an equation with less than the maximum, the cells must be left blank.
Clicking on the Scripts button, must be done each time before clicking on the Calc 1 button. Clicking
on the Calc 1 button will display the rate law for the reaction along with the value of the rate constant,
k. A maximum of ten trials may be entered in the data table. Unused rows (trials) and columns
(reactants) must be left blank. The Format button toggles between decimal notation and scientific
notation. Clicking the Calc 2 button determines the rate of reaction a different concentrations
after the rate constant, k, has been determined. The Clear button removes all input and output
values.
The third worksheet, Activation Energy, can determine Ea in a couple of different ways. The first is
to enter up to a maximum of ten temperatures and rate constants. When entering the temperatures,
it is not necessary to enter both Celsius and Kelvin temperatures. Enter either one and the other
will be calculated. After entering T and k data, press Calc to display the value of Ea and the graph
of ln k vs 1/T. A second way to calculate Ea, T, or k is to input a combination of T, k, or Ea values.
Any combination of T (either °C or K), k, and Ea can be entered. The variable cell left blank will be
solved for. Do not exceed more than two entries for either the T or the k values.
The fourth worksheet, Rates of a Reaction, determines the instantaneous rate at a given time and the
time need not be one of the values in the table. When a time is not included in the table, it will be
inserted along with the concentration and remain in the table until the graph is deleted. The
maximum number of time and concentration values is twenty. You must set the time for the rate
after drawing the graph and before clicking Calculate Rate. Because of the limitations of numerical
differentiation, errors tend to be much greater at both ends of the data range.

## Grapher
Kinetics Grapher
Time | [ ] | ln [ ] | 1/[ ] |  |  | Graph | 3
(s) | (M) |  | (M-1)
0 | 0.01 | -4.6052 | 100 |  |  |  |  | 0 | 0.01 | 0 | -4.6052 | 0 | 100 | s
1000 | 0.00625 | -5.0752 | 160 |  | k | 0.061239 | M-1 s-1 | 1000 | 0.00625 | 1000 | -5.0752 | 1000 | 160 | min
1800 | 0.00476 | -5.3475 | 210.084 |  |  |  |  | 1800 | 0.00476 | 1800 | -5.3475 | 1800 | 210.084 | hr
2800 | 0.0037 | -5.5994 | 270.2703 |  |  |  |  | 2800 | 0.0037 | 2800 | -5.5994 | 2800 | 270.2703 | day
3600 | 0.00313 | -5.7667 | 319.4888 |  | t(1/2) | 1632.9488 | s | 3600 | 0.00313 | 3600 | -5.7667 | 3600 | 319.4888 | yr
4400 | 0.0027 | -5.9145 | 370.3704 |  |  |  |  | 4400 | 0.0027 | 4400 | -5.9145 | 4400 | 370.3704
5200 | 0.00241 | -6.0281 | 414.9378 |  |  |  |  | 5200 | 0.00241 | 5200 | -6.0281 | 5200 | 414.9378
6200 | 0.00208 | -6.1754 | 480.7692 |  |  |  |  | 6200 | 0.00208 | 6200 | -6.1754 | 6200 | 480.7692
[11 empty] | -2.9957 |  | 20

## Rate Laws
Kinetics Rate Laws
React 1 | + | React 2 | + | React 3 | → | Prod 1 | + | Prod 2 | + | Prod 3
NH4+ | + | NO2- | + |  | → | N2 | + | 2H2O | + |  |  | + |  | + | → | + | +
Trial | [NH4+] | [NO2-] | [] | Rate | [8 empty] | 8
8 | (M) | (M) | (M) | (M/s)
1 | 0.01 | 0.2 |  | 5.4e-07
2 | 0.02 | 0.2 |  | 1.08e-06 |  |  | Rate | = | k | [NH4+] | [NO2-]
3 | 0.04 | 0.2 |  | 2.15e-06
4 | 0.06 | 0.2 |  | 3.23e-06 |  |  | k | = | 0.00026848 | M-1s-1
5 | 0.2 | 0.0202 |  | 1.08e-06
6 | 0.2 | 0.0404 |  | 2.16e-06
7 | 0.2 | 0.0606 |  | 3.24e-06 |  |  | Rate At Different Concentrations
8 | 0.2 | 0.0808 |  | 4.33e-06
[9 empty] | [NH4+] | [NO2-] | []
[9 empty] | (M) | (M) | (M)
[9 empty] | 0.1 | 0.1
[7 empty] | Rate | = | 2.6848e-06 | M/s

## Act Energy
[5 empty] | Activation Energy | 0.0021612 | -10.5887 | 19038.463
[6 empty] | 0.0021191 | -9.8547
T | T | 1/T | k | ln k | Ea | 0.0019869 | -7.3698
(°C) | (K) | (K-1) |  |  | (J/mol) | 0.0019077 | -5.7572
189.7 | 462.7 | 0.0021612 | 2.52e-05 | -10.5887 | 158285.7812
198.9 | 471.9 | 0.0021191 | 5.25e-05 | -9.8547
230.3 | 503.3 | 0.0019869 | 0.00063 | -7.3698
251.2 | 524.2 | 0.0019077 | 0.00316 | -5.7572

## Rate
Rates of a Reaction
Time | [] | Time | Inst Rate
(s) | (M) | (s) | (M/s)
0 | 0.012 | 100 | 3e-05 | 50 | 0.00996 | 1 | 0.1
50 | 0.0101 |  |  | 100 | 0.00846
100 | 0.00846
150 | 0.0071
200 | 0.00596
250 | 0.005
300 | 0.0042
350 | 0.00353
400 | 0.00296