## Intro
Chemical Equilibrium
A chemical system is said to be in equilibrium when there are no measurable changes occurring. An example of a chemical
equilibrium is shown below:
aA + bB ↔ cC + dD
When reactants A and B are first mixed, the system is not in equilibrium. As the reaction proceeds, the decrease in the
concentration of the reactants can be measured as well as an increase in the concentration of the products. Because all
reactions are reversible to some degree, as soon as products C and D are formed, they react in reverse to form products A
and B again as shown below:
cC + dD ↔ aA + bB
The rate of a reaction generally varies with the concentration of reactants, i.e. decreasing when the reactant concentrations
decrease, and increasing when the reactant concentrations increase. Eventually, a condition of static concentrations or an
equilibrium state is reached. When the position of the equilibrium is far to the reactant side, it is said that there is no
observable reaction. When the position of the equilibrium is far to the product side, it is said that the reaction goes nearly to
completion. For a system to be in equilibrium means that the concentrations of all chemical species do not change with
time and the temperature, volume, and pressure remain constant. However, on a molecular scale, equilibrium is not static
but a dynamic condition, where chemical changes are still occurring but are not detectable.
Both the forward and reverse reactions continue to occur at equilibrium. Because their rates are equal, there is no net change in
reactant concentrations. Once equilibrium is reached, it is maintained only if all relevant factors remain the same. A change in
reactant concentrations, temperature, pressure, or volume will disturb the equilibrium causing the system to undergo additional
net changes to establish a new equilibrium.
Introduction to Simulator
The Equilibrium Simulator will graph the Concentration vs Time for both the reactants and products. The red vertical line
indicates the time at which equilibrium is first established.
The required inputs are [A]i, [B]i, Ratef, and Rater. The values for the rates of the forward and reverse reactions may be entered
as decimal or fractional format.
The reaction time is data dependent and is automatically filled in. NA and NB represent the number of A (reactant) and the
number of B (product) molecules that are converted. When NA = NB, the system has attained equilibrium.

## Simulator
Equilibrium Simulator
Rxn Time | [A]i | [B]i | NA | NB | Ratef | Rater | 15
0 | 200 | 0 | 44 | 0 | 0.22222 | 0.125 |  | 15
1 | 156 | 44 | 34 | 5
2 | 127 | 73 | 28 | 9
3 | 108 | 92 | 24 | 11
4 | 95 | 105 | 21 | 13
5 | 87 | 113 | 19 | 14
6 | 82 | 118 | 18 | 14
7 | 78 | 122 | 17 | 15 |  |  |  |  | 12 | 12
8 | 76 | 124 | 16 | 15 |  |  |  |  | 0 | 200
9 | 75 | 125 | 16 | 15
10 | 74 | 126 | 16 | 15 |  |  |  | 15
11 | 73 | 127 | 16 | 15
12 | 72 | 128 | 16 | 16
13 | 72 | 128 | 16 | 16
Note on A4: Reaction times are computer generated.
Note on B4: Initial concentration of A in mol/L (M) input by user.
Note on C4: Initial Concentration of B in mol/L (M) input by user.
Note on D4: Number of "A" molecules (reactant) being converted to "B" molecules (product). Computer generated.
Note on E4: Number of "B" molecules (product) being converted to "A" molecules (reactant). Computer generated.
Note on F4: Rate of forward reaction. No unit given. User can input either in decimal or fractional format.
Note on G4: Rate of forward reaction. No unit given. User can input either in decimal or fractional format.
Vertical line in red indicates the time equilibrium was reached.