## Intro
Intro - Polyprotic Titrator
The requirements for a monoprotic acid apply to polyprotic (diprotic and triprotic) acids at the start of
the titration with the first ionizable hydrogen, and at the end of the titration with the last ionizable
hydrogen. Sharp changes in pH will be evident at intermediate values if the product
Ka[HA] > 10-9 or Kb[HB] > 10-9
When Ka[HA] < 10-9, there is too little difference between the weak acid being titrated and the water
which is acting like a weak acid to produce a visible equivalence point.
The following titration curve represents the titration of 25.0 mL of H3PO4 with [NaOH] = 0.100 M. Three
equivalent points would be expected at 25.0 mL, 50.0 mL, and 75.0 mL NaOH.
The Ka values for H3PO4 are:
Ka1 = 7.5 x 10-3
Ka2 = 6.2 x 10-8
Ka3 = 4.8 x 10-13
At 25.0 mL:
Ka[HA] = 7.5 x 10-3 × 0.100 = 7.5 x 10-4 > 10-9
At 50.0 mL:
Ka[HA] = 6.2 x 10-8 × 0.100 = 6.2 x 10-9 > 10-9
At 75.0 mL:
Ka[HA] = 4.8 x 10-13 × 0.100 = 4.8 x 10-14 < 10-9
Examining the results predicts two clearly defined equivalence points, one at 25.0 mL and the
other at 50.0 mL. It is typical that polyprotic acids show well defined pH changes at one or two of
equivalence points.

## Diprotic
Diprotic Titrator
[ ]a | 0.1 | M | [ ]b | 0.1 | M | K1 | 0.015
Va | 25 | mL |  |  |  | K2 | 1e-07
[6 empty] | Kw | 1e-14
pH | Vb | 10-pH
1.412 | 0 | 0.03873
1.7 | 4.7858 | 0.019953 |  |  | K3 | 3e-09
2.2 | 15.0698 | 0.0063096 |  |  | K4 | 1.5e-09
2.7 | 21.1455 | 0.0019953
3.2 | 23.6876 | 0.00063096
3.7 | 24.5854 | 0.00019953
4.2 | 24.9034 | 6.3096e-05
4.7 | 25.0815 | 1.9953e-05
5.2 | 25.3764 | 6.3096e-06
5.7 | 26.1888 | 1.9953e-06
6.2 | 28.4188 | 6.3096e-07
6.7 | 33.3461 | 1.9953e-07
7.2 | 40.3284 | 6.3096e-08
7.7 | 45.8419 | 1.9953e-08
8.2 | 48.5174 | 6.3096e-09
8.7 | 49.5147 | 1.9953e-09
9.2 | 49.8551 | 6.3096e-10
9.7 | 49.9878 | 1.9953e-10
10.2 | 50.1033 | 6.3096e-11
10.7 | 50.3728 | 1.9953e-11
11.2 | 51.2062 | 6.3096e-12
11.7 | 53.9567 | 1.9953e-12
12.2 | 64.1252 | 6.3096e-13
Note on B4: All values in red can be modified.

## Triprotic
Triprotic Titrator
Va | 25 | mL
[HA]i | 0.1 | M | [XOH] | 0.1 | M
K1 | 0.0075
K2 | 6.2e-08
K3 | 4.8e-13
Kw | 1e-14
pH | Vb | 10-pH
1.5 | 0 | 0.027
2 | 7.4676 | 0.01
2.5 | 16.2804 | 0.0031623
3 | 21.5944 | 0.001
3.5 | 23.839 | 0.00031623
4 | 24.6369 | 0.0001
4.5 | 24.9282 | 3.1623e-05
5 | 25.1157 | 1e-05
5.5 | 25.4686 | 3.1623e-06
6 | 26.4557 | 1e-06
6.5 | 29.0969 | 3.1623e-07
7 | 34.5677 | 1e-07
7.5 | 41.5563 | 3.1623e-08
8 | 46.5297 | 1e-08
8.5 | 48.7929 | 3.1623e-09
9 | 49.6226 | 1e-09
9.5 | 49.9347 | 3.1623e-10
10 | 50.1543 | 1e-10
10.5 | 50.6001 | 3.1623e-11
11 | 51.9101 | 1e-11
11.5 | 55.8501 | 3.1623e-12
12 | 67.3419 | 1e-12
Note on B3: All values in red can be modified.