## Analysis
Calculation of Rocket Motor Chamber Pressure |  |  |  |  | File: CHAMPRES.XLS
Written by: R.Nakka, Nov.1998
| Motor: | C-400 |  | [ Input data in blue text ]
| Grain dimensions: |  | (see figure below)
| Do = | 1.578 | in | Outside diameter |  | Side calculations:
| Di = | 0.5625 | in | Inside (bore) diameter |  | ro = | 0.789
| Lo = | 6.9875 | in | Length of cylindrical portion |  | ri = | 0.28125
[6 empty] | r'= | 0.38125
| a = | 30 | deg | Frustum angle |  | s = | 0.8155
| h = | 0.1 | in | Frustum rim width |  |  | 0.5236 | rads
| Lc = | 0.70624 | in | Length of frustum
Grain Areas:
| Ao = | 34.6401 | in2 | Outer cylindrical surface
| Ai = | 13.596 | in2 | Inner bore surface
| Af = | 2.9981 | in2 | Frustum surface
| Ae = | 1.7109 | in2 | Surface of ends
| Ab= | 52.9451 | in2 | Burning area, completely unrestricted burning
Nozzle Throat:
| Dt = | 0.4 | in | Throat diameter
| At = | 0.12566 | in2 | Throat cross-section area
Ratio of Burning area to Throat area:
| Kn = | 421.3236 |  | Klemmung
Propellant Properties (65/35 O/F ratio)
| a = | 0.06651 | in/s/psin | Burnrate coefficient
| n = | 0.319 |  | Burnrate exponent
| c* = | 3130 | fps | Characteristic exhaust velocity
| rp = | 0.002116 | slug/in3 | Propellant density
| X = | 0.444 |  | Mass fraction non-gaseous products of combustion
Motor Chamber pressure
| Po = | 905.4894 | psi | Maximum chamber pressure
Grain dimensions
h
Lo
Lc
Di
Do

## Equations
Equations used in the analysis: