## F-1
Project : | xyz
Structure: | xyz | [10 empty] | Page :1 / Fdn. F: |  | 1
DESIGN OF ISOLATED FOOTING
[6 empty] | Ftg No. F: |  | 1
|  |  | fc' = |  | 300 | kg/cm2 |  | fy = | 4150 | kg/cm2
|  |  |  | = | 30 | N/mm2 |  | = | 415 | N/mm2
Pw
V
[8 empty] | Total working load , Pw |  |  | = | 69 | tons
Grd. Floor | [7 empty] | Assume ave. weight of
soil & concrete,
[8 empty] | (fill), uw |  |  | = | 2 | t/m3
|  |  | Fill |  |  |  | h | Fill Height h |  |  | = | 0 | m.
|  |  | (if any) |  |  |  |  | (Included in loads)
[6 empty] | NGL |  | Allowable soil
[8 empty] | bearing capacity, q |  |  | = | 1 | kg/cm2
[11 empty] | = | 10 | t/m2
Excavation
Depth | [7 empty] | Shorter column dim., ' a ' |  |  | = | 0.2 | m.
1000mm
[8 empty] | Longer column dim., ' b ' |  |  | = | 0.45 | m.
Foundation Thickness
( 1 ) Footing Size :-
|  | Weight of Fill (TS) = h * uw = | [5 empty] | 0 | t/m2
Pw * 1.1
|  | Footing area required = | [5 empty] | ------------------------ = |  | 7.59 | m2
q (allow.)
|  |  |  | Now Fdn. |  | Area = | 7.59 | m2
[6 empty] | Adopted A = | 2.8 | m & | B = | 2.7107 | m
[5 empty] | USE FTG : |  | 2.8 | x | 2.8
|  |  |  | Provided Footing Area = |  |  |  | 7.84 | m2 | > | 7.59 | m2 | OK
[13 empty] | FDN.P- | 1
Project : | xyz | [10 empty] | Page 2 / Fdn. F: |  | 1
Structure: | xyz
( 2 ) Check for Punching Shear :-
69
| q net = |  |  |  | ------------------------------------------- = |  |  |  | 8.801 | t/m2 | < | 10 | t/m2
[5 empty] | 2.8 | * | 2.8
|  | Try D |  | = | 0.45 | m.
|  | Effective | d | = | 0.3875 | m. | = | 387.5 | mm
|  |  | bo | = | 2(a+d) + 2(b+d) |  |  |  |  | a+d
|  |  |  | = | 2.85 | m. |  |  |  | a
Pw - q net * (a+d) (b+d)
|  |  | v = |  | ------------------------- | [5 empty] | b | b+d
bo * d
|  |  |  | = | 58.5577 | t/m2
|  |  |  | = | 5.8558 | kg/cm2
|  |  |  | < | 8.676 | kg/cm2
Allowable punching shear stress:
OK
1) vp = (1+2/Bc)*Sqrt(f'c)
[8 empty] | = | 123.3721 | psi
[8 empty] | = | 8.676 | kg/cm2
2) vp = 2*Sqrt(f'c)
[8 empty] | = | 130.6292 | psi
[8 empty] | = | 9.1863 | kg/cm2
[8 empty] | vp = | 8.676 | kg/cm2
( 3 ) Check for Soil Pressure :-
|  |  | Footing weight = |  |  | = |  | 8.4672 | tons
|  |  | Column load |  |  | = |  | 69 | tons
-
[5 empty] | Total | = |  | 77.4672 | tons
77.4672
|  |  | Soil pressure = |  |  |  | -----------------------------------
[7 empty] | 2.8 | * | 2.8
[6 empty] | = | 9.881 | tons/m2 = |  | 0.9881 |  | kg/cm2
[6 empty] | < | 1 | kg/cm2 |  | OK
[13 empty] | FDN.P-11 | 2
Project : | xyz | [10 empty] | Page 3 / Fdn. F: |  | 1
Structure: | xyz
( 4 ) Check Beam Shear -:
At portion with shorter side:
| Shear area |  |  |  | = | 1.085 | m2
| Shear force |  |  |  | = | 19.4062 | tons |  | Allowable beam shear:
| Shear stress, v |  |  |  | = | 17.8859 | t/m2 |  | vb = | 1.1 Sqrt(f'c)
[5 empty] | = | 1.7886 | kg/cm2 |  | = | 71.8461 | psi
[5 empty] | < | 5.0525 | kg/cm2 |  | = | 5.0525 | kg/cm2
OK
( 5 ) Design of Reinforcement :-
| Max. Long Span ( 1 ) = |  |  |  |  | 1.3 | m.
|  | M = 1/2 * qnet * l^2 = |  |  |  |  | 7.4369 | t-m | Mu = | 10.7835 | tm
|  |  |  | K = | Mu / b x d x d = |  | 0.71815 | N/mm2 | now , |  | Ast. % = | 0.2
( Min )
[5 empty] | Ast ( Req ) = |  | 775 | mm2 / m
0
Now ,
[5 empty] | Use Ast = |  | 7.75 | cm2/m
Now ,
[5 empty] | Try T | 12 | mm. bar dia.
[5 empty] | Spacing @ = |  | 12.5 | cm c /c = | 9.0432 | cm2/m. | > | 7.75 | cm2/m.
Bottom long side Use : T | [5 empty] | 12 | @ | 12.5 | cm c/c |  |  | OK
[13 empty] | FDN.P- | 3
Project : | xyz | [10 empty] | Page: 4 / Fdn. F: |  | 1
Structure: | xyz
| Max. Short Span ( 2 ) = |  |  |  |  | 1.175 | m
|  | M = 1/2 * qnet * l^2 = |  |  |  |  | 6.0755 | t-m | Mu = | 8.8094 | tm
[5 empty] | Mu / b x d x d = |  | 0.58668 | N/mm2 | now , |  | Ast. % = | 0.2
( Min )
[5 empty] | Ast ( Req ) = |  | 775 | mm2 / m
0
Now ,
[5 empty] | Use Ast = |  | 7.75 | cm2/m
Now ,
[5 empty] | Try T | 12 | mm. bar dia.
[5 empty] | Spacing @ = |  | 12.5 | cm c /c = | 9.0432 | cm2/m. | > | 7.75 | cm2/m
Bottom short side Use : T | [5 empty] | 12 | @ | 12.5 | cm c/c |  |  | OK
CONCLUSION :-
|  |  | Fdn F: |  | 1 |  | Assume B. C. of Soil = |  |  | 10 | t / m2
|  | Load : ( |  |  | 69 | t ) ( | Project : | xyz | ) | Struct. :- | xyz
[7 empty] | length |  | width |  | depth
|  |  | Foundation Size : |  |  |  | 2.8 | m x | 2.8 | m x | 0.45 | m
[7 empty] | 9.184 | Ft x | 9.184 | Ft x | 18 | "
|  |  | Bott. R / F Long Side : |  |  |  | T | 12 | @ | 12.5 | cm c/c
[6 empty] | ( | T | 12 | @ | 5 | " c / c | )
|  |  | Bott. R / F Short Side : |  |  |  | T | 12 | @ | 12.5 | cm c/c
[6 empty] | ( | T | 12 | @ | 5 | " c / c | )
[13 empty] | FDN.P- | 4
VERY IMPORTANT -- DO NOT REMOVE
[15 empty] | - | - | - | - | - | --------
[15 empty] | ¦ |  |  |  |  | ¦
[15 empty] | ¦ | l = | 1.2164 | m. |  | ¦
[15 empty] | ¦ | A = | 2.6328 | m. |  | ¦
[15 empty] | ¦ | B = | 2.8828 | m. |  | ¦
[15 empty] | ¦ |  |  |  |  | ¦
[15 empty] | ¦ | < | OK |  |  | ¦
[15 empty] | ¦ | > | INCREASE THICKNESS |  |  | ¦
[15 empty] | ¦ |  |  |  |  | ¦
[15 empty] | ¦ |  | INCREASE FOOTING AREA |  |  | ¦
[15 empty] | ¦ |  |  |  |  | ¦
[15 empty] | ¦ |  |  |  |  | ¦
[15 empty] | ¦ | (A-a)/2 = | 1.3 | m. |  | ¦
[15 empty] | ¦ | (B-b)/2 = | 1.175 | m. |  | ¦
[15 empty] | ¦ |  |  |  |  | ¦
[15 empty] | ¦ | REVISE SPACING !!! |  |  |  | ¦
[15 empty] | ¦ | ( As prov = |  | 9.0478 | cm2 ) | ¦
[15 empty] | ¦ |  |  |  |  | ¦
[15 empty] | ¦ | ? |  |  |  | ¦
[15 empty] | ¦ |  |  |  |  | ¦
[15 empty] | - | - | - | - | - | -
[16 empty] | AS | ERR
[16 empty] | AS1 | F135..J137
[16 empty] | AS2 | AA216..AD217
[16 empty] | MISS | C124..J132