## Sheet1
Store constants or parameters used in a spread sheet
Water =1000
| Density = | 1000 | kg/m2 |  |  |  |  | Steel=7800
Copper=8900
|  | Coefficient of friction = | 0.4 |  |  |  |  | Aluminium=2700
|  | Young's modulus = | 220 | GN/m2
|  | Resistivity = | 26.7 | nWm
Equation solver
This is an example to find the flow in each of a parallel pipe.
Total Flow Q = |  | 0.08 | m3/sec
Pipe1 flow: |  |  |  | Pipe2 flow:
C = | 110 |  |  | C = | 140
d = | 0.2 | m |  | d = | 0.25
Q1 = | 0.031086 | m3/sec |  | Q2 = | #VALUE! | 0.048914 | m3/sec
h = | #VALUE! |  |  | h = | #VALUE!
= | 0.0073263 | m/m |  | = | 0.0036629
L= | 1500 | m |  | L= | 3000
Total H1 = | 10.9895 | m |  | Total H2 = | 10.9887
Find Q1 for H1=H2, that is |  |  | H1 - H2 = | #VALUE! |  | 0.0007648
Conditional formatting
Total stress = |  | 165 | N/mm2 | > allowable | 160 | N/mm2 | Not OK
Total stress = |  | 100 | N/mm2 | < allowable | 160 | N/mm2 | OK
Note on C4: Lau Ah Leng:
Note on D6: Lau Ah Leng: Steel on Steel (dry)=0.4 Steel on Steel (Greasy)=0.05 Brass on steel (dry)=0.4 Metal on ice =0.02
Note on D8: Lau Ah Leng: Young's modulus: Steel =220 Alumimium=70 copper=110 Gold=80
Note on D10: Lau Ah Leng: Aluminium=26.7 Copper=17.2 Gold=22 Silver=16.3