## Sheet1
DESIGN OF COLUMN = |  |  | ISMB+No Flange Plates
Refer Design Calculation No. 2323/R/SC/002/R1 Sheet 17 of 18
Col - Mark = |  | Frame -1 : Case -1 : For Columns, Base Plates & Anchor Bolts
| Pac,cal = | 25.6 | t
| Factor = | 1.33
| Mz,cal = | 3.75 | tm
| Factor = | 1.33
| Mx,cal = | 3.75 | tm | Result: | Section | MB 250
| Factor = | 1.33 |  |  | fac= | 1195.3466 | Kg/cm2
| Lx = | 3.6 | m |  | fac,cal= | 538.9474 | Kg/cm2
| Ly = | 2.4 | m |  | fbc= | 1704.6598 | Kg/cm2
Steel fy = |  | 250 | mpa |  | fbc,cal= | 913.7427 | Kg/cm2
Try Following Section :- |  |  |  | Area= | 47.5 | cm2
| Section | MB 250 |  | Lamda |  |  | 90.3724
| Top b1= | 0 |  | Safe in Bending |  | f= | 0.9869
| Top t1= | 0 |  | Safe in Axial Compression
| Bot b2= | 0 |  | Safe in Axial Compression & Bending
| Bot t2 = | 0 |  | Grade of Steel | fy = | 250 | Mpa
Base Plate Details
|  |  |  | L (mm)= | 450 | B(mm)= | 300
|  |  |  | For 3 sides held , Free Edge d1 (mm)= |  |  | 125
SECITON PROPERTY : |  |  |  | Th (mm)= | 20 | CONCRETE SAFE
| d= | 250 | mm | Design forces for Anchor bolt :
| Ax= | 47.5 | cm2 | Pac,cal (T)= | 25.6 | Mz,cal | 3.75
| B = | 125 | mm | Bolt Anchorage 'a' (mm) from CL |  |  | 275
| t= | 6.9 | mm | Anchor Bolt (MM-4nos)= |  |  | 20
| T= | 12.5 | mm | Es/Ec = n = | 13 | M20 | Bolts Safe
| Ix= | 5130 | cm4 | Assume N = | 0.72 | f(n) = | 0.0021576
| Iy= | 335 | cm4
| rxx= | 10.4 | cm
| ryy= | 2.65 | cm
| Zx = | 410.4 | cm3
| D= | 250 | mm
| Tmean= | 12.5
| D/Tmean = | 20
| Beam a1 = | 47.5 | c1= | 12.5
| Top Pl a2 = | 0 | c2= | 0
| Bot Pl a3 = | 0 | c3= | 0
| atotal = | 47.5 | cm2
| Cx-top= | 12.5 | cm
| Cx-top= | 12.5 | cm
| Ix1= | 5130 | Iy1 = | 335
| Ix2 = | 0 | Iy2 = | 0
| Ix3= | 0 | Iy3 = | 0
| Ix-total = | 5130 | Iy-total = | 335
| rx-x= | 10.3923 | ry-y= | 2.6557
| Zx-top= | 410.4 | Zy= | 107.2
| Zx-bot= | 410.4
| Lamda-x = | 34.641 | Lamda-y = | 90.3724
| Lamda-max = | 90.3724
Calculation of Permissible Bending Compressive Stress
As per IS:800-1984 Refer Clause 6.2
| fbc = | 0.66 .fcb .fy/{(fcbn + fyn)}1/n
where fy is yield strength and n=1.4 and
| fcb = | k1.(X + k2. Y) b.c2/c1 where
| X = | Y[1+l/20{(l . T)/(ry . D)}2]1/2
| Y= | 26.5X105/(l/ry)2 Mpa |  |  | & l=Ly
| c1= | 12.5
| c2= | 12.5
Value of k2 :
| as w = Iytf / ( Iytf + Iybf ) = |  | 0.5
|  | k2 = | 0
Value of k1 :
as si = area of flanges at support/area of flanges at max.BMpt
No Curtailment
Refer Table 6.3
| k1= | 1 | si = | 1
| Y= | 324.47
| X= | 461.2608 | MPA
| fcb= | 461.2608 | MPA
| fbc= | 1281.6991 | kg/cm² | [6 empty] | fcc= | #VALUE!
| Calculation of Permissible Axial compressive Stresses | [8 empty] | fy= | 2500 | kg/cm²
| Refer Clause 5.1.1 | [8 empty] | fac= | #VALUE! | kg/cm²
| fbc = | 0.6*fcc*fy/{(fccn + fyn)}1/n
| fy= | 250 | MPA
| fcc= | (pi2*E)/(Lamda)2 and n=1.4
| fcc= | 2416.8987 | kg/cm²
| fy= | 2500 | kg/cm²
| fac= | 898.7568 | kg/cm²
Checking of Stresses:
| fbcz.Factor = | 1704.6598 | kg/cm²
fbcx.Factor =
| fac.Factor= | 1195.3466 | kg/cm²
| fbcz,cal = | 913.7427 | kg/cm² | Safe in Bending
fbcx,cal =
| fac,cal= | 538.9474 | kg/cm² | Safe in Axial Compression
fac,cal/fac + fbcz,cal/fbcz+fbcx,cal/fbcx =
| = | 0.9869 |  | Safe in Axial Compression & Bending
DESIGN OF ANCHOR BOLT :
DESIGN FORCES:
| P = | 25.6 | t
| M = | 3.75 | tm
| L = | 45 | cm
| B = | 30 | cm
| No of Bolts = | 2
| Dia of bolt = | 20 | mm
| n = | 13
a = distance of anchor bolt from center of col
| a= | 27.5 | cm
| As = | 4.7124 | cm²
From Concrete Analogy
|  | fc/Ec.(1/2+a/L-N)/N = T/(EsAS) | where NL is location of neutal axis from edge.
let K1 = EsAs/Ec =n.As
|  | so k1 (cm2)= | 61.2611 | (i)
|  | where A1(cm2) = LB/2= | 675
|  | k3(T-cm) = Pa + M = | 1079
|  | k4 =1/2+a/L = | 1.1111
|  | SO fc = | TN/(k1(1/2+a/L-N))
Vertical Forces Equilibrium
|  | C = P + T |  | (ii)
|  | and C = | NLBfc/2 |  |  |  |  | held on three sides
|  | So T = | P - A1.N.fc
|  | Put this value of T in (i) | [5 empty] | 0.5 | 0.06 | 5 | 12
|  | fc(kg/cm2) = | P.N/{ k1 ( k4 - N + A1.N2)} |  |  |  |  | 0.6 | 0.074 | 12.1 | 16
|  | Taking Moment about Bolt | [5 empty] | 0.7 | 0.088 | 16.1 | 20
|  | C( L/2 - NL/3 + a ) = Pa + M |  | (iii) |  |  |  | 0.8 | 0.097 | 20.1 | 25
| Put value of from (iii) and assume | [6 empty] | 0.9 | 0.107 | 25.1 | 32
[8 empty] | 1 | 0.112 | 32.1 | 36
| Then a Cubic Equation of N is found as follows : | [6 empty] | 1.2 | 0.12 | 36.1 | 45
|  | f(n) = N3+AN2+BN+C = 0 |  | t-cm (iv) |  |  |  | 1.4 | 0.126 | 45.1 | 56
|  | Where | [5 empty] | 2 | 0.132 | 56.1 | 63
|  | A =(3.k3.k1.A1 - 3. A1. L .P. k4)/( A1. L. P) | [5 empty] | 5 | 0.133 | 63.1 | 80
|  | A = | -0.52344 | [6 empty] | 80.1 | 100
|  | B =(3. K3. k1)/(A1. L. P) = | 0.25502 | [6 empty] | 100.1 | check
|  | C = { K1. k3. K4 /(A1. P. L) }= | -0.28335 | [6 empty] | #VALUE!
Manupulate Valus of N So that f(n) =0
|  | Let N= | 0.72
|  | so f(N) = | 0.0021576
Putting Valu of N in Equation (ii)
|  | fccal,cal = | 56.5468
|  | Pac = C= | 27.4817
|  | Pull = | 1.8817
|  | Bolt Cap = | 5.8905 | Bolts Safe
DESIGN OF BASE PLATE:
DESIGN FORCES:
| Pac,cal= | 25.6 | t
| Mz,cal= | 3.75 | tm
Refer Above Calculation
| fcon,max = | 56.5468 | kg/cm²
| L= | 450 | mm
| B= | 300 | mm
Designed :
| Th base = | 20 | mm
For M20
| fcc = | 62.5 | kg/cm²
CONCRETE SAFE
Case-1: when Base plate is held
on three sides:
| free edge, d1 = | 125 | mm
| a1 = | 150 | mm
| a1/d1 = | 1.2
| mf= | 0.12
| Mbase = | mf . fcon,max. d12
| Mbase = | 1060.2524
| Th min = | (6 . Mbase/fbc)1/2
| so tmin = | 1.7026 | cm
| So Use T base = | 20 | mm