## Scanpoints
Scanmatrix | Scanpoint | Function | Contact type | Group | MIDIchannel | MIDI Note | MIDI Velocity
SM1 | SP1 | Key1 | Key contact | Keyboard1 | selectable (SM5, SP33-36) | 36 | selectable (SM5, SP51-52)
SM1 | SP2 | Key2 | Key contact | Keyboard1 | selectable (SM5, SP33-36) | 37 | selectable (SM5, SP51-52)
SM1 | SP3 | Key3 | Key contact | Keyboard1 | selectable (SM5, SP33-36) | 38 | selectable (SM5, SP51-52)
SM1 | SP4 | Key4 | Key contact | Keyboard1 | selectable (SM5, SP33-36) | 39 | selectable (SM5, SP51-52)
SM1 | SP5 | Key5 | Key contact | Keyboard1 | selectable (SM5, SP33-36) | 40 | selectable (SM5, SP51-52)
SM1 | SP6 | Key6 | Key contact | Keyboard1 | selectable (SM5, SP33-36) | 41 | selectable (SM5, SP51-52)
SM1 | SP7 | Key7 | Key contact | Keyboard1 | selectable (SM5, SP33-36) | 42 | selectable (SM5, SP51-52)
SM1 | SP8 | Key8 | Key contact | Keyboard1 | selectable (SM5, SP33-36) | 43 | selectable (SM5, SP51-52)
SM1 | SP9 | Key9 | Key contact | Keyboard1 | selectable (SM5, SP33-36) | 44 | selectable (SM5, SP51-52)
SM1 | SP10 | Key10 | Key contact | Keyboard1 | selectable (SM5, SP33-36) | 45 | selectable (SM5, SP51-52)
SM1 | SP11 | Key11 | Key contact | Keyboard1 | selectable (SM5, SP33-36) | 46 | selectable (SM5, SP51-52)
SM1 | SP12 | Key12 | Key contact | Keyboard1 | selectable (SM5, SP33-36) | 47 | selectable (SM5, SP51-52)
SM1 | SP13 | Key13 | Key contact | Keyboard1 | selectable (SM5, SP33-36) | 48 | selectable (SM5, SP51-52)
SM1 | SP14 | Key14 | Key contact | Keyboard1 | selectable (SM5, SP33-36) | 49 | selectable (SM5, SP51-52)
SM1 | SP15 | Key15 | Key contact | Keyboard1 | selectable (SM5, SP33-36) | 50 | selectable (SM5, SP51-52)
SM1 | SP16 | Key16 | Key contact | Keyboard1 | selectable (SM5, SP33-36) | 51 | selectable (SM5, SP51-52)
SM1 | SP17 | Key17 | Key contact | Keyboard1 | selectable (SM5, SP33-36) | 52 | selectable (SM5, SP51-52)
SM1 | SP18 | Key18 | Key contact | Keyboard1 | selectable (SM5, SP33-36) | 53 | selectable (SM5, SP51-52)
SM1 | SP19 | Key19 | Key contact | Keyboard1 | selectable (SM5, SP33-36) | 54 | selectable (SM5, SP51-52)
SM1 | SP20 | Key20 | Key contact | Keyboard1 | selectable (SM5, SP33-36) | 55 | selectable (SM5, SP51-52)
SM1 | SP21 | Key21 | Key contact | Keyboard1 | selectable (SM5, SP33-36) | 56 | selectable (SM5, SP51-52)
SM1 | SP22 | Key22 | Key contact | Keyboard1 | selectable (SM5, SP33-36) | 57 | selectable (SM5, SP51-52)
SM1 | SP23 | Key23 | Key contact | Keyboard1 | selectable (SM5, SP33-36) | 58 | selectable (SM5, SP51-52)
SM1 | SP24 | Key24 | Key contact | Keyboard1 | selectable (SM5, SP33-36) | 59 | selectable (SM5, SP51-52)
SM1 | SP25 | Key25 | Key contact | Keyboard1 | selectable (SM5, SP33-36) | 60 | selectable (SM5, SP51-52)
SM1 | SP26 | Key26 | Key contact | Keyboard1 | selectable (SM5, SP33-36) | 61 | selectable (SM5, SP51-52)
SM1 | SP27 | Key27 | Key contact | Keyboard1 | selectable (SM5, SP33-36) | 62 | selectable (SM5, SP51-52)
SM1 | SP28 | Key28 | Key contact | Keyboard1 | selectable (SM5, SP33-36) | 63 | selectable (SM5, SP51-52)
SM1 | SP29 | Key29 | Key contact | Keyboard1 | selectable (SM5, SP33-36) | 64 | selectable (SM5, SP51-52)
SM1 | SP30 | Key30 | Key contact | Keyboard1 | selectable (SM5, SP33-36) | 65 | selectable (SM5, SP51-52)
SM1 | SP31 | Key31 | Key contact | Keyboard1 | selectable (SM5, SP33-36) | 66 | selectable (SM5, SP51-52)
SM1 | SP32 | Key32 | Key contact | Keyboard1 | selectable (SM5, SP33-36) | 67 | selectable (SM5, SP51-52)
SM1 | SP33 | Key33 | Key contact | Keyboard1 | selectable (SM5, SP33-36) | 68 | selectable (SM5, SP51-52)
SM1 | SP34 | Key34 | Key contact | Keyboard1 | selectable (SM5, SP33-36) | 69 | selectable (SM5, SP51-52)
SM1 | SP35 | Key35 | Key contact | Keyboard1 | selectable (SM5, SP33-36) | 70 | selectable (SM5, SP51-52)
SM1 | SP36 | Key36 | Key contact | Keyboard1 | selectable (SM5, SP33-36) | 71 | selectable (SM5, SP51-52)
SM1 | SP37 | Key37 | Key contact | Keyboard1 | selectable (SM5, SP33-36) | 72 | selectable (SM5, SP51-52)
SM1 | SP38 | Key38 | Key contact | Keyboard1 | selectable (SM5, SP33-36) | 73 | selectable (SM5, SP51-52)
SM1 | SP39 | Key39 | Key contact | Keyboard1 | selectable (SM5, SP33-36) | 74 | selectable (SM5, SP51-52)
SM1 | SP40 | Key40 | Key contact | Keyboard1 | selectable (SM5, SP33-36) | 75 | selectable (SM5, SP51-52)
SM1 | SP41 | Key41 | Key contact | Keyboard1 | selectable (SM5, SP33-36) | 76 | selectable (SM5, SP51-52)
SM1 | SP42 | Key42 | Key contact | Keyboard1 | selectable (SM5, SP33-36) | 77 | selectable (SM5, SP51-52)
SM1 | SP43 | Key43 | Key contact | Keyboard1 | selectable (SM5, SP33-36) | 78 | selectable (SM5, SP51-52)
SM1 | SP44 | Key44 | Key contact | Keyboard1 | selectable (SM5, SP33-36) | 79 | selectable (SM5, SP51-52)
SM1 | SP45 | Key45 | Key contact | Keyboard1 | selectable (SM5, SP33-36) | 80 | selectable (SM5, SP51-52)
SM1 | SP46 | Key46 | Key contact | Keyboard1 | selectable (SM5, SP33-36) | 81 | selectable (SM5, SP51-52)
SM1 | SP47 | Key47 | Key contact | Keyboard1 | selectable (SM5, SP33-36) | 82 | selectable (SM5, SP51-52)
SM1 | SP48 | Key48 | Key contact | Keyboard1 | selectable (SM5, SP33-36) | 83 | selectable (SM5, SP51-52)
SM1 | SP49 | Key49 | Key contact | Keyboard1 | selectable (SM5, SP33-36) | 84 | selectable (SM5, SP51-52)
SM1 | SP50 | Key50 | Key contact | Keyboard1 | selectable (SM5, SP33-36) | 85 | selectable (SM5, SP51-52)
SM1 | SP51 | Key51 | Key contact | Keyboard1 | selectable (SM5, SP33-36) | 86 | selectable (SM5, SP51-52)
SM1 | SP52 | Key52 | Key contact | Keyboard1 | selectable (SM5, SP33-36) | 87 | selectable (SM5, SP51-52)
SM1 | SP53 | Key53 | Key contact | Keyboard1 | selectable (SM5, SP33-36) | 88 | selectable (SM5, SP51-52)
SM1 | SP54 | Key54 | Key contact | Keyboard1 | selectable (SM5, SP33-36) | 89 | selectable (SM5, SP51-52)
SM1 | SP55 | Key55 | Key contact | Keyboard1 | selectable (SM5, SP33-36) | 90 | selectable (SM5, SP51-52)
SM1 | SP56 | Key56 | Key contact | Keyboard1 | selectable (SM5, SP33-36) | 91 | selectable (SM5, SP51-52)
SM1 | SP57 | Key57 | Key contact | Keyboard1 | selectable (SM5, SP33-36) | 92 | selectable (SM5, SP51-52)
SM1 | SP58 | Key58 | Key contact | Keyboard1 | selectable (SM5, SP33-36) | 93 | selectable (SM5, SP51-52)
SM1 | SP59 | Key59 | Key contact | Keyboard1 | selectable (SM5, SP33-36) | 94 | selectable (SM5, SP51-52)
SM1 | SP60 | Key60 | Key contact | Keyboard1 | selectable (SM5, SP33-36) | 95 | selectable (SM5, SP51-52)
SM1 | SP61 | Key61 | Key contact | Keyboard1 | selectable (SM5, SP33-36) | 96 | selectable (SM5, SP51-52)
SM1 | SP62 | Key62 | Key contact | Keyboard1 | selectable (SM5, SP33-36) | 97 | selectable (SM5, SP51-52)
SM1 | SP63 | Key63 | Key contact | Keyboard1 | selectable (SM5, SP33-36) | 98 | selectable (SM5, SP51-52)
SM1 | SP64 | Key64 | Key contact | Keyboard1 | selectable (SM5, SP33-36) | 99 | selectable (SM5, SP51-52)
SM2 | SP1 | Key1 | Key contact | Keyboard2 | selectable (SM5, SP37-40) | 36 | selectable (SM5, SP51-52)
SM2 | SP2 | Key2 | Key contact | Keyboard2 | selectable (SM5, SP37-40) | 37 | selectable (SM5, SP51-52)
SM2 | SP3 | Key3 | Key contact | Keyboard2 | selectable (SM5, SP37-40) | 38 | selectable (SM5, SP51-52)
SM2 | SP4 | Key4 | Key contact | Keyboard2 | selectable (SM5, SP37-40) | 39 | selectable (SM5, SP51-52)
SM2 | SP5 | Key5 | Key contact | Keyboard2 | selectable (SM5, SP37-40) | 40 | selectable (SM5, SP51-52)
SM2 | SP6 | Key6 | Key contact | Keyboard2 | selectable (SM5, SP37-40) | 41 | selectable (SM5, SP51-52)
SM2 | SP7 | Key7 | Key contact | Keyboard2 | selectable (SM5, SP37-40) | 42 | selectable (SM5, SP51-52)
SM2 | SP8 | Key8 | Key contact | Keyboard2 | selectable (SM5, SP37-40) | 43 | selectable (SM5, SP51-52)
SM2 | SP9 | Key9 | Key contact | Keyboard2 | selectable (SM5, SP37-40) | 44 | selectable (SM5, SP51-52)
SM2 | SP10 | Key10 | Key contact | Keyboard2 | selectable (SM5, SP37-40) | 45 | selectable (SM5, SP51-52)
SM2 | SP11 | Key11 | Key contact | Keyboard2 | selectable (SM5, SP37-40) | 46 | selectable (SM5, SP51-52)
SM2 | SP12 | Key12 | Key contact | Keyboard2 | selectable (SM5, SP37-40) | 47 | selectable (SM5, SP51-52)
SM2 | SP13 | Key13 | Key contact | Keyboard2 | selectable (SM5, SP37-40) | 48 | selectable (SM5, SP51-52)
SM2 | SP14 | Key14 | Key contact | Keyboard2 | selectable (SM5, SP37-40) | 49 | selectable (SM5, SP51-52)
SM2 | SP15 | Key15 | Key contact | Keyboard2 | selectable (SM5, SP37-40) | 50 | selectable (SM5, SP51-52)
SM2 | SP16 | Key16 | Key contact | Keyboard2 | selectable (SM5, SP37-40) | 51 | selectable (SM5, SP51-52)
SM2 | SP17 | Key17 | Key contact | Keyboard2 | selectable (SM5, SP37-40) | 52 | selectable (SM5, SP51-52)
SM2 | SP18 | Key18 | Key contact | Keyboard2 | selectable (SM5, SP37-40) | 53 | selectable (SM5, SP51-52)
SM2 | SP19 | Key19 | Key contact | Keyboard2 | selectable (SM5, SP37-40) | 54 | selectable (SM5, SP51-52)
SM2 | SP20 | Key20 | Key contact | Keyboard2 | selectable (SM5, SP37-40) | 55 | selectable (SM5, SP51-52)
SM2 | SP21 | Key21 | Key contact | Keyboard2 | selectable (SM5, SP37-40) | 56 | selectable (SM5, SP51-52)
SM2 | SP22 | Key22 | Key contact | Keyboard2 | selectable (SM5, SP37-40) | 57 | selectable (SM5, SP51-52)
SM2 | SP23 | Key23 | Key contact | Keyboard2 | selectable (SM5, SP37-40) | 58 | selectable (SM5, SP51-52)
SM2 | SP24 | Key24 | Key contact | Keyboard2 | selectable (SM5, SP37-40) | 59 | selectable (SM5, SP51-52)
SM2 | SP25 | Key25 | Key contact | Keyboard2 | selectable (SM5, SP37-40) | 60 | selectable (SM5, SP51-52)
SM2 | SP26 | Key26 | Key contact | Keyboard2 | selectable (SM5, SP37-40) | 61 | selectable (SM5, SP51-52)
SM2 | SP27 | Key27 | Key contact | Keyboard2 | selectable (SM5, SP37-40) | 62 | selectable (SM5, SP51-52)
SM2 | SP28 | Key28 | Key contact | Keyboard2 | selectable (SM5, SP37-40) | 63 | selectable (SM5, SP51-52)
SM2 | SP29 | Key29 | Key contact | Keyboard2 | selectable (SM5, SP37-40) | 64 | selectable (SM5, SP51-52)
SM2 | SP30 | Key30 | Key contact | Keyboard2 | selectable (SM5, SP37-40) | 65 | selectable (SM5, SP51-52)
SM2 | SP31 | Key31 | Key contact | Keyboard2 | selectable (SM5, SP37-40) | 66 | selectable (SM5, SP51-52)
SM2 | SP32 | Key32 | Key contact | Keyboard2 | selectable (SM5, SP37-40) | 67 | selectable (SM5, SP51-52)
SM2 | SP33 | Key33 | Key contact | Keyboard2 | selectable (SM5, SP37-40) | 68 | selectable (SM5, SP51-52)
SM2 | SP34 | Key34 | Key contact | Keyboard2 | selectable (SM5, SP37-40) | 69 | selectable (SM5, SP51-52)
SM2 | SP35 | Key35 | Key contact | Keyboard2 | selectable (SM5, SP37-40) | 70 | selectable (SM5, SP51-52)
SM2 | SP36 | Key36 | Key contact | Keyboard2 | selectable (SM5, SP37-40) | 71 | selectable (SM5, SP51-52)
SM2 | SP37 | Key37 | Key contact | Keyboard2 | selectable (SM5, SP37-40) | 72 | selectable (SM5, SP51-52)
SM2 | SP38 | Key38 | Key contact | Keyboard2 | selectable (SM5, SP37-40) | 73 | selectable (SM5, SP51-52)
SM2 | SP39 | Key39 | Key contact | Keyboard2 | selectable (SM5, SP37-40) | 74 | selectable (SM5, SP51-52)
SM2 | SP40 | Key40 | Key contact | Keyboard2 | selectable (SM5, SP37-40) | 75 | selectable (SM5, SP51-52)
SM2 | SP41 | Key41 | Key contact | Keyboard2 | selectable (SM5, SP37-40) | 76 | selectable (SM5, SP51-52)
SM3 | SP42 | Key42 | Key contact | Keyboard2 | selectable (SM5, SP37-40) | 77 | selectable (SM5, SP51-52)
SM4 | SP43 | Key43 | Key contact | Keyboard2 | selectable (SM5, SP37-40) | 78 | selectable (SM5, SP51-52)
SM5 | SP44 | Key44 | Key contact | Keyboard2 | selectable (SM5, SP37-40) | 79 | selectable (SM5, SP51-52)
SM6 | SP45 | Key45 | Key contact | Keyboard2 | selectable (SM5, SP37-40) | 80 | selectable (SM5, SP51-52)
SM7 | SP46 | Key46 | Key contact | Keyboard2 | selectable (SM5, SP37-40) | 81 | selectable (SM5, SP51-52)
SM8 | SP47 | Key47 | Key contact | Keyboard2 | selectable (SM5, SP37-40) | 82 | selectable (SM5, SP51-52)
SM9 | SP48 | Key48 | Key contact | Keyboard2 | selectable (SM5, SP37-40) | 83 | selectable (SM5, SP51-52)
SM10 | SP49 | Key49 | Key contact | Keyboard2 | selectable (SM5, SP37-40) | 84 | selectable (SM5, SP51-52)
SM11 | SP50 | Key50 | Key contact | Keyboard2 | selectable (SM5, SP37-40) | 85 | selectable (SM5, SP51-52)
SM12 | SP51 | Key51 | Key contact | Keyboard2 | selectable (SM5, SP37-40) | 86 | selectable (SM5, SP51-52)
SM13 | SP52 | Key52 | Key contact | Keyboard2 | selectable (SM5, SP37-40) | 87 | selectable (SM5, SP51-52) | 4A | 7F
SM14 | SP53 | Key53 | Key contact | Keyboard2 | selectable (SM5, SP37-40) | 88 | selectable (SM5, SP51-52) | 4A | 7F
SM15 | SP54 | Key54 | Key contact | Keyboard2 | selectable (SM5, SP37-40) | 89 | selectable (SM5, SP51-52) | 4A | 7F
SM16 | SP55 | Key55 | Key contact | Keyboard2 | selectable (SM5, SP37-40) | 90 | selectable (SM5, SP51-52) | 4A | 7F
SM17 | SP56 | Key56 | Key contact | Keyboard2 | selectable (SM5, SP37-40) | 91 | selectable (SM5, SP51-52) | 4A | 7F
SM18 | SP57 | Key57 | Key contact | Keyboard2 | selectable (SM5, SP37-40) | 92 | selectable (SM5, SP51-52)
SM19 | SP58 | Key58 | Key contact | Keyboard2 | selectable (SM5, SP37-40) | 93 | selectable (SM5, SP51-52)
SM20 | SP59 | Key59 | Key contact | Keyboard2 | selectable (SM5, SP37-40) | 94 | selectable (SM5, SP51-52)
SM21 | SP60 | Key60 | Key contact | Keyboard2 | selectable (SM5, SP37-40) | 95 | selectable (SM5, SP51-52)
SM22 | SP61 | Key61 | Key contact | Keyboard2 | selectable (SM5, SP37-40) | 96 | selectable (SM5, SP51-52)
SM23 | SP62 | Key62 | Key contact | Keyboard2 | selectable (SM5, SP37-40) | 97 | selectable (SM5, SP51-52)
SM24 | SP63 | Key63 | Key contact | Keyboard2 | selectable (SM5, SP37-40) | 98 | selectable (SM5, SP51-52)
SM25 | SP64 | Key64 | Key contact | Keyboard2 | selectable (SM5, SP37-40) | 99 | selectable (SM5, SP51-52)
SM3 | SP1 | Key1 | Key contact | Keyboard3 | selectable (SM5, SP41-44) | 36 | selectable (SM5, SP51-52)
SM3 | SP2 | Key2 | Key contact | Keyboard3 | selectable (SM5, SP41-44) | 37 | selectable (SM5, SP51-52)
SM3 | SP3 | Key3 | Key contact | Keyboard3 | selectable (SM5, SP41-44) | 38 | selectable (SM5, SP51-52)
SM3 | SP4 | Key4 | Key contact | Keyboard3 | selectable (SM5, SP41-44) | 39 | selectable (SM5, SP51-52)
SM3 | SP5 | Key5 | Key contact | Keyboard3 | selectable (SM5, SP41-44) | 40 | selectable (SM5, SP51-52)
SM3 | SP6 | Key6 | Key contact | Keyboard3 | selectable (SM5, SP41-44) | 41 | selectable (SM5, SP51-52)
SM3 | SP7 | Key7 | Key contact | Keyboard3 | selectable (SM5, SP41-44) | 42 | selectable (SM5, SP51-52)
SM3 | SP8 | Key8 | Key contact | Keyboard3 | selectable (SM5, SP41-44) | 43 | selectable (SM5, SP51-52)
SM3 | SP9 | Key9 | Key contact | Keyboard3 | selectable (SM5, SP41-44) | 44 | selectable (SM5, SP51-52)
SM3 | SP10 | Key10 | Key contact | Keyboard3 | selectable (SM5, SP41-44) | 45 | selectable (SM5, SP51-52)
SM3 | SP11 | Key11 | Key contact | Keyboard3 | selectable (SM5, SP41-44) | 46 | selectable (SM5, SP51-52)
SM3 | SP12 | Key12 | Key contact | Keyboard3 | selectable (SM5, SP41-44) | 47 | selectable (SM5, SP51-52)
SM3 | SP13 | Key13 | Key contact | Keyboard3 | selectable (SM5, SP41-44) | 48 | selectable (SM5, SP51-52)
SM3 | SP14 | Key14 | Key contact | Keyboard3 | selectable (SM5, SP41-44) | 49 | selectable (SM5, SP51-52)
SM3 | SP15 | Key15 | Key contact | Keyboard3 | selectable (SM5, SP41-44) | 50 | selectable (SM5, SP51-52)
SM3 | SP16 | Key16 | Key contact | Keyboard3 | selectable (SM5, SP41-44) | 51 | selectable (SM5, SP51-52)
SM3 | SP17 | Key17 | Key contact | Keyboard3 | selectable (SM5, SP41-44) | 52 | selectable (SM5, SP51-52)
SM3 | SP18 | Key18 | Key contact | Keyboard3 | selectable (SM5, SP41-44) | 53 | selectable (SM5, SP51-52)
SM3 | SP19 | Key19 | Key contact | Keyboard3 | selectable (SM5, SP41-44) | 54 | selectable (SM5, SP51-52)
SM3 | SP20 | Key20 | Key contact | Keyboard3 | selectable (SM5, SP41-44) | 55 | selectable (SM5, SP51-52)
SM3 | SP21 | Key21 | Key contact | Keyboard3 | selectable (SM5, SP41-44) | 56 | selectable (SM5, SP51-52)
SM3 | SP22 | Key22 | Key contact | Keyboard3 | selectable (SM5, SP41-44) | 57 | selectable (SM5, SP51-52)
SM3 | SP23 | Key23 | Key contact | Keyboard3 | selectable (SM5, SP41-44) | 58 | selectable (SM5, SP51-52)
SM3 | SP24 | Key24 | Key contact | Keyboard3 | selectable (SM5, SP41-44) | 59 | selectable (SM5, SP51-52)
SM3 | SP25 | Key25 | Key contact | Keyboard3 | selectable (SM5, SP41-44) | 60 | selectable (SM5, SP51-52)
SM3 | SP26 | Key26 | Key contact | Keyboard3 | selectable (SM5, SP41-44) | 61 | selectable (SM5, SP51-52)
SM3 | SP27 | Key27 | Key contact | Keyboard3 | selectable (SM5, SP41-44) | 62 | selectable (SM5, SP51-52)
SM3 | SP28 | Key28 | Key contact | Keyboard3 | selectable (SM5, SP41-44) | 63 | selectable (SM5, SP51-52)
SM3 | SP29 | Key29 | Key contact | Keyboard3 | selectable (SM5, SP41-44) | 64 | selectable (SM5, SP51-52)
SM3 | SP30 | Key30 | Key contact | Keyboard3 | selectable (SM5, SP41-44) | 65 | selectable (SM5, SP51-52) |  |  | '
SM3 | SP31 | Key31 | Key contact | Keyboard3 | selectable (SM5, SP41-44) | 66 | selectable (SM5, SP51-52) |  |  | '
SM4 | SP32 | Key32 | Key contact | Keyboard3 | selectable (SM5, SP41-44) | 67 | selectable (SM5, SP51-52) |  |  | '
SM3 | SP33 | Key33 | Key contact | Keyboard3 | selectable (SM5, SP41-44) | 68 | selectable (SM5, SP51-52) |  |  | '
SM3 | SP34 | Key34 | Key contact | Keyboard3 | selectable (SM5, SP41-44) | 69 | selectable (SM5, SP51-52) |  |  | '
SM3 | SP35 | Key35 | Key contact | Keyboard3 | selectable (SM5, SP41-44) | 70 | selectable (SM5, SP51-52) |  |  | '
SM3 | SP36 | Key36 | Key contact | Keyboard3 | selectable (SM5, SP41-44) | 71 | selectable (SM5, SP51-52) |  |  | '
SM3 | SP37 | Key37 | Key contact | Keyboard3 | selectable (SM5, SP41-44) | 72 | selectable (SM5, SP51-52) |  |  | '
SM3 | SP38 | Key38 | Key contact | Keyboard3 | selectable (SM5, SP41-44) | 73 | selectable (SM5, SP51-52) |  |  | '
SM3 | SP39 | Key39 | Key contact | Keyboard3 | selectable (SM5, SP41-44) | 74 | selectable (SM5, SP51-52) |  |  | '
SM3 | SP40 | Key40 | Key contact | Keyboard3 | selectable (SM5, SP41-44) | 75 | selectable (SM5, SP51-52)
SM3 | SP41 | Key41 | Key contact | Keyboard3 | selectable (SM5, SP41-44) | 76 | selectable (SM5, SP51-52)
SM3 | SP42 | Key42 | Key contact | Keyboard3 | selectable (SM5, SP41-44) | 77 | selectable (SM5, SP51-52)
SM3 | SP43 | Key43 | Key contact | Keyboard3 | selectable (SM5, SP41-44) | 78 | selectable (SM5, SP51-52)
SM3 | SP44 | Key44 | Key contact | Keyboard3 | selectable (SM5, SP41-44) | 79 | selectable (SM5, SP51-52)
SM3 | SP45 | Key45 | Key contact | Keyboard3 | selectable (SM5, SP41-44) | 80 | selectable (SM5, SP51-52)
SM3 | SP46 | Key46 | Key contact | Keyboard3 | selectable (SM5, SP41-44) | 81 | selectable (SM5, SP51-52)
SM3 | SP47 | Key47 | Key contact | Keyboard3 | selectable (SM5, SP41-44) | 82 | selectable (SM5, SP51-52)
SM3 | SP48 | Key48 | Key contact | Keyboard3 | selectable (SM5, SP41-44) | 83 | selectable (SM5, SP51-52)
SM3 | SP49 | Key49 | Key contact | Keyboard3 | selectable (SM5, SP41-44) | 84 | selectable (SM5, SP51-52)
SM3 | SP50 | Key50 | Key contact | Keyboard3 | selectable (SM5, SP41-44) | 85 | selectable (SM5, SP51-52)
SM3 | SP51 | Key51 | Key contact | Keyboard3 | selectable (SM5, SP41-44) | 86 | selectable (SM5, SP51-52)
SM3 | SP52 | Key52 | Key contact | Keyboard3 | selectable (SM5, SP41-44) | 87 | selectable (SM5, SP51-52)
SM3 | SP53 | Key53 | Key contact | Keyboard3 | selectable (SM5, SP41-44) | 88 | selectable (SM5, SP51-52)
SM3 | SP54 | Key54 | Key contact | Keyboard3 | selectable (SM5, SP41-44) | 89 | selectable (SM5, SP51-52)
SM3 | SP55 | Key55 | Key contact | Keyboard3 | selectable (SM5, SP41-44) | 90 | selectable (SM5, SP51-52)
SM3 | SP56 | Key56 | Key contact | Keyboard3 | selectable (SM5, SP41-44) | 91 | selectable (SM5, SP51-52)
SM3 | SP57 | Key57 | Key contact | Keyboard3 | selectable (SM5, SP41-44) | 92 | selectable (SM5, SP51-52)
SM3 | SP58 | Key58 | Key contact | Keyboard3 | selectable (SM5, SP41-44) | 93 | selectable (SM5, SP51-52)
SM3 | SP59 | Key59 | Key contact | Keyboard3 | selectable (SM5, SP41-44) | 94 | selectable (SM5, SP51-52)
SM3 | SP60 | Key60 | Key contact | Keyboard3 | selectable (SM5, SP41-44) | 95 | selectable (SM5, SP51-52)
SM3 | SP61 | Key61 | Key contact | Keyboard3 | selectable (SM5, SP41-44) | 96 | selectable (SM5, SP51-52)
SM3 | SP62 | Key62 | Key contact | Keyboard3 | selectable (SM5, SP41-44) | 97 | selectable (SM5, SP51-52)
SM3 | SP63 | Key63 | Key contact | Keyboard3 | selectable (SM5, SP41-44) | 98 | selectable (SM5, SP51-52)
SM3 | SP64 | Key64 | Key contact | Keyboard3 | selectable (SM5, SP41-44) | 99 | selectable (SM5, SP51-52)
SM4 | SP1 | Key1 | Key contact | Keyboard4 | selectable (SM5, SP45-48) | 36 | selectable (SM5, SP51-52)
SM4 | SP2 | Key2 | Key contact | Keyboard4 | selectable (SM5, SP45-48) | 37 | selectable (SM5, SP51-52)
SM4 | SP3 | Key3 | Key contact | Keyboard4 | selectable (SM5, SP45-48) | 38 | selectable (SM5, SP51-52)
SM4 | SP4 | Key4 | Key contact | Keyboard4 | selectable (SM5, SP45-48) | 39 | selectable (SM5, SP51-52)
SM4 | SP5 | Key5 | Key contact | Keyboard4 | selectable (SM5, SP45-48) | 40 | selectable (SM5, SP51-52)
SM4 | SP6 | Key6 | Key contact | Keyboard4 | selectable (SM5, SP45-48) | 41 | selectable (SM5, SP51-52)
SM4 | SP7 | Key7 | Key contact | Keyboard4 | selectable (SM5, SP45-48) | 42 | selectable (SM5, SP51-52)
SM4 | SP8 | Key8 | Key contact | Keyboard4 | selectable (SM5, SP45-48) | 43 | selectable (SM5, SP51-52)
SM4 | SP9 | Key9 | Key contact | Keyboard4 | selectable (SM5, SP45-48) | 44 | selectable (SM5, SP51-52)
SM4 | SP10 | Key10 | Key contact | Keyboard4 | selectable (SM5, SP45-48) | 45 | selectable (SM5, SP51-52)
SM4 | SP11 | Key11 | Key contact | Keyboard4 | selectable (SM5, SP45-48) | 46 | selectable (SM5, SP51-52)
SM4 | SP12 | Key12 | Key contact | Keyboard4 | selectable (SM5, SP45-48) | 47 | selectable (SM5, SP51-52)
SM4 | SP13 | Key13 | Key contact | Keyboard4 | selectable (SM5, SP45-48) | 48 | selectable (SM5, SP51-52)
SM4 | SP14 | Key14 | Key contact | Keyboard4 | selectable (SM5, SP45-48) | 49 | selectable (SM5, SP51-52)
SM4 | SP15 | Key15 | Key contact | Keyboard4 | selectable (SM5, SP45-48) | 50 | selectable (SM5, SP51-52)
SM4 | SP16 | Key16 | Key contact | Keyboard4 | selectable (SM5, SP45-48) | 51 | selectable (SM5, SP51-52)
SM4 | SP17 | Key17 | Key contact | Keyboard4 | selectable (SM5, SP45-48) | 52 | selectable (SM5, SP51-52)
SM4 | SP18 | Key18 | Key contact | Keyboard4 | selectable (SM5, SP45-48) | 53 | selectable (SM5, SP51-52)
SM4 | SP19 | Key19 | Key contact | Keyboard4 | selectable (SM5, SP45-48) | 54 | selectable (SM5, SP51-52)
SM4 | SP20 | Key20 | Key contact | Keyboard4 | selectable (SM5, SP45-48) | 55 | selectable (SM5, SP51-52)
SM4 | SP21 | Key21 | Key contact | Keyboard4 | selectable (SM5, SP45-48) | 56 | selectable (SM5, SP51-52)
SM4 | SP22 | Key22 | Key contact | Keyboard4 | selectable (SM5, SP45-48) | 57 | selectable (SM5, SP51-52)
SM4 | SP23 | Key23 | Key contact | Keyboard4 | selectable (SM5, SP45-48) | 58 | selectable (SM5, SP51-52)
SM4 | SP24 | Key24 | Key contact | Keyboard4 | selectable (SM5, SP45-48) | 59 | selectable (SM5, SP51-52)
SM4 | SP25 | Key25 | Key contact | Keyboard4 | selectable (SM5, SP45-48) | 60 | selectable (SM5, SP51-52)
SM4 | SP26 | Key26 | Key contact | Keyboard4 | selectable (SM5, SP45-48) | 61 | selectable (SM5, SP51-52)
SM4 | SP27 | Key27 | Key contact | Keyboard4 | selectable (SM5, SP45-48) | 62 | selectable (SM5, SP51-52)
SM4 | SP28 | Key28 | Key contact | Keyboard4 | selectable (SM5, SP45-48) | 63 | selectable (SM5, SP51-52)
SM4 | SP29 | Key29 | Key contact | Keyboard4 | selectable (SM5, SP45-48) | 64 | selectable (SM5, SP51-52)
SM4 | SP30 | Key30 | Key contact | Keyboard4 | selectable (SM5, SP45-48) | 65 | selectable (SM5, SP51-52) |  |  | '
SM4 | SP31 | Key31 | Key contact | Keyboard4 | selectable (SM5, SP45-48) | 66 | selectable (SM5, SP51-52) |  |  | '
SM4 | SP32 | Key32 | Key contact | Keyboard4 | selectable (SM5, SP45-48) | 67 | selectable (SM5, SP51-52) |  |  | '
SM4 | SP33 | Key33 | Key contact | Keyboard4 | selectable (SM5, SP45-48) | 68 | selectable (SM5, SP51-52) |  |  | '
SM4 | SP34 | Key34 | Key contact | Keyboard4 | selectable (SM5, SP45-48) | 69 | selectable (SM5, SP51-52) |  |  | '
SM4 | SP35 | Key35 | Key contact | Keyboard4 | selectable (SM5, SP45-48) | 70 | selectable (SM5, SP51-52) |  |  | '
SM4 | SP36 | Key36 | Key contact | Keyboard4 | selectable (SM5, SP45-48) | 71 | selectable (SM5, SP51-52) |  |  | '
SM4 | SP37 | Key37 | Key contact | Keyboard4 | selectable (SM5, SP45-48) | 72 | selectable (SM5, SP51-52) |  |  | '
SM4 | SP38 | Key38 | Key contact | Keyboard4 | selectable (SM5, SP45-48) | 73 | selectable (SM5, SP51-52) |  |  | '
SM4 | SP39 | Key39 | Key contact | Keyboard4 | selectable (SM5, SP45-48) | 74 | selectable (SM5, SP51-52) |  |  | '
SM4 | SP40 | Key40 | Key contact | Keyboard4 | selectable (SM5, SP45-48) | 75 | selectable (SM5, SP51-52)
SM4 | SP41 | Key41 | Key contact | Keyboard4 | selectable (SM5, SP45-48) | 76 | selectable (SM5, SP51-52)
SM4 | SP42 | Key42 | Key contact | Keyboard4 | selectable (SM5, SP45-48) | 77 | selectable (SM5, SP51-52)
SM4 | SP43 | Key43 | Key contact | Keyboard4 | selectable (SM5, SP45-48) | 78 | selectable (SM5, SP51-52)
SM4 | SP44 | Key44 | Key contact | Keyboard4 | selectable (SM5, SP45-48) | 79 | selectable (SM5, SP51-52)
SM4 | SP45 | Key45 | Key contact | Keyboard4 | selectable (SM5, SP45-48) | 80 | selectable (SM5, SP51-52)
SM4 | SP46 | Key46 | Key contact | Keyboard4 | selectable (SM5, SP45-48) | 81 | selectable (SM5, SP51-52)
SM4 | SP47 | Key47 | Key contact | Keyboard4 | selectable (SM5, SP45-48) | 82 | selectable (SM5, SP51-52)
SM4 | SP48 | Key48 | Key contact | Keyboard4 | selectable (SM5, SP45-48) | 83 | selectable (SM5, SP51-52)
SM4 | SP49 | Key49 | Key contact | Keyboard4 | selectable (SM5, SP45-48) | 84 | selectable (SM5, SP51-52)
SM4 | SP50 | Key50 | Key contact | Keyboard4 | selectable (SM5, SP45-48) | 85 | selectable (SM5, SP51-52)
SM4 | SP51 | Key51 | Key contact | Keyboard4 | selectable (SM5, SP45-48) | 86 | selectable (SM5, SP51-52)
SM4 | SP52 | Key52 | Key contact | Keyboard4 | selectable (SM5, SP45-48) | 87 | selectable (SM5, SP51-52)
SM4 | SP53 | Key53 | Key contact | Keyboard4 | selectable (SM5, SP45-48) | 88 | selectable (SM5, SP51-52)
SM4 | SP54 | Key54 | Key contact | Keyboard4 | selectable (SM5, SP45-48) | 89 | selectable (SM5, SP51-52)
SM4 | SP55 | Key55 | Key contact | Keyboard4 | selectable (SM5, SP45-48) | 90 | selectable (SM5, SP51-52)
SM4 | SP56 | Key56 | Key contact | Keyboard4 | selectable (SM5, SP45-48) | 91 | selectable (SM5, SP51-52)
SM4 | SP57 | Key57 | Key contact | Keyboard4 | selectable (SM5, SP45-48) | 92 | selectable (SM5, SP51-52)
SM4 | SP58 | Key58 | Key contact | Keyboard4 | selectable (SM5, SP45-48) | 93 | selectable (SM5, SP51-52)
SM4 | SP59 | Key59 | Key contact | Keyboard4 | selectable (SM5, SP45-48) | 94 | selectable (SM5, SP51-52)
SM4 | SP60 | Key60 | Key contact | Keyboard4 | selectable (SM5, SP45-48) | 95 | selectable (SM5, SP51-52)
SM4 | SP61 | Key61 | Key contact | Keyboard4 | selectable (SM5, SP45-48) | 96 | selectable (SM5, SP51-52)
SM4 | SP62 | Key62 | Key contact | Keyboard4 | selectable (SM5, SP45-48) | 97 | selectable (SM5, SP51-52)
SM4 | SP63 | Key63 | Key contact | Keyboard4 | selectable (SM5, SP45-48) | 98 | selectable (SM5, SP51-52)
SM4 | SP64 | Key64 | Key contact | Keyboard4 | selectable (SM5, SP45-48) | 99 | selectable (SM5, SP51-52)
SM5 | SP1 | Key1 | Key contact | Pedalboard | selectable (SM5, SP49-52) | 36 | selectable (SM5, SP51-52)
SM5 | SP2 | Key2 | Key contact | Pedalboard | selectable (SM5, SP49-52) | 37 | selectable (SM5, SP51-52)
SM5 | SP3 | Key3 | Key contact | Pedalboard | selectable (SM5, SP49-52) | 38 | selectable (SM5, SP51-52)
SM5 | SP4 | Key4 | Key contact | Pedalboard | selectable (SM5, SP49-52) | 39 | selectable (SM5, SP51-52)
SM5 | SP5 | Key5 | Key contact | Pedalboard | selectable (SM5, SP49-52) | 40 | selectable (SM5, SP51-52)
SM5 | SP6 | Key6 | Key contact | Pedalboard | selectable (SM5, SP49-52) | 41 | selectable (SM5, SP51-52)
SM5 | SP7 | Key7 | Key contact | Pedalboard | selectable (SM5, SP49-52) | 42 | selectable (SM5, SP51-52)
SM5 | SP8 | Key8 | Key contact | Pedalboard | selectable (SM5, SP49-52) | 43 | selectable (SM5, SP51-52)
SM5 | SP9 | Key9 | Key contact | Pedalboard | selectable (SM5, SP49-52) | 44 | selectable (SM5, SP51-52)
SM5 | SP10 | Key10 | Key contact | Pedalboard | selectable (SM5, SP49-52) | 45 | selectable (SM5, SP51-52)
SM5 | SP11 | Key11 | Key contact | Pedalboard | selectable (SM5, SP49-52) | 46 | selectable (SM5, SP51-52)
SM5 | SP12 | Key12 | Key contact | Pedalboard | selectable (SM5, SP49-52) | 47 | selectable (SM5, SP51-52)
SM5 | SP13 | Key13 | Key contact | Pedalboard | selectable (SM5, SP49-52) | 48 | selectable (SM5, SP51-52)
SM5 | SP14 | Key14 | Key contact | Pedalboard | selectable (SM5, SP49-52) | 49 | selectable (SM5, SP51-52)
SM5 | SP15 | Key15 | Key contact | Pedalboard | selectable (SM5, SP49-52) | 50 | selectable (SM5, SP51-52)
SM5 | SP16 | Key16 | Key contact | Pedalboard | selectable (SM5, SP49-52) | 51 | selectable (SM5, SP51-52)
SM5 | SP17 | Key17 | Key contact | Pedalboard | selectable (SM5, SP49-52) | 52 | selectable (SM5, SP51-52)
SM5 | SP18 | Key18 | Key contact | Pedalboard | selectable (SM5, SP49-52) | 53 | selectable (SM5, SP51-52)
SM5 | SP19 | Key19 | Key contact | Pedalboard | selectable (SM5, SP49-52) | 54 | selectable (SM5, SP51-52)
SM5 | SP20 | Key20 | Key contact | Pedalboard | selectable (SM5, SP49-52) | 55 | selectable (SM5, SP51-52)
SM5 | SP21 | Key21 | Key contact | Pedalboard | selectable (SM5, SP49-52) | 56 | selectable (SM5, SP51-52)
SM5 | SP22 | Key22 | Key contact | Pedalboard | selectable (SM5, SP49-52) | 57 | selectable (SM5, SP51-52)
SM5 | SP23 | Key23 | Key contact | Pedalboard | selectable (SM5, SP49-52) | 58 | selectable (SM5, SP51-52)
SM5 | SP24 | Key24 | Key contact | Pedalboard | selectable (SM5, SP49-52) | 59 | selectable (SM5, SP51-52)
SM5 | SP25 | Key25 | Key contact | Pedalboard | selectable (SM5, SP49-52) | 60 | selectable (SM5, SP51-52)
SM5 | SP26 | Key26 | Key contact | Pedalboard | selectable (SM5, SP49-52) | 61 | selectable (SM5, SP51-52)
SM5 | SP27 | Key27 | Key contact | Pedalboard | selectable (SM5, SP49-52) | 62 | selectable (SM5, SP51-52)
SM5 | SP28 | Key28 | Key contact | Pedalboard | selectable (SM5, SP49-52) | 63 | selectable (SM5, SP51-52)
SM5 | SP29 | Key29 | Key contact | Pedalboard | selectable (SM5, SP49-52) | 64 | selectable (SM5, SP51-52)
SM5 | SP30 | Key30 | Key contact | Pedalboard | selectable (SM5, SP49-52) | 65 | selectable (SM5, SP51-52) |  |  | '
SM5 | SP31 | Key31 | Key contact | Pedalboard | selectable (SM5, SP49-52) | 66 | selectable (SM5, SP51-52) |  |  | '
SM5 | SP32 | Key32 | Key contact | Pedalboard | selectable (SM5, SP49-52) | 67 | selectable (SM5, SP51-52) |  |  | '
SM5 | SP33 | Channel for Kbd1, bit3 | DIPSW 4 bit | Control | [5 empty] | '
SM5 | SP34 | Channel for Kbd1, bit2 |  | Control | [5 empty] | '
SM5 | SP35 | Channel for Kbd1, bit1 |  | Control | [5 empty] | '
SM5 | SP36 | Channel for Kbd1, bit0 |  | Control | [5 empty] | '
SM5 | SP37 | Channel for Kbd2, bit3 | DIPSW 4 bit | Control | [5 empty] | '
SM5 | SP38 | Channel for Kbd2, bit2 |  | Control | [5 empty] | '
SM5 | SP39 | Channel for Kbd2, bit1 |  | Control | [5 empty] | '
SM5 | SP40 | Channel for Kbd2, bit0 |  | Control
SM5 | SP41 | Channel for Kbd3, bit3 | DIPSW 4 bit | Control
SM5 | SP42 | Channel for Kbd3, bit2 |  | Control
SM5 | SP43 | Channel for Kbd3, bit1 |  | Control
SM5 | SP44 | Channel for Kbd3, bit0 |  | Control
SM5 | SP45 | Channel for Kbd4, bit3 | DIPSW 4 bit | Control
SM5 | SP46 | Channel for Kbd4, bit2 |  | Control
SM5 | SP47 | Channel for Kbd4, bit1 |  | Control
SM5 | SP48 | Channel for Kbd4, bit0 |  | Control
SM5 | SP49 | Channel for Pbd4, bit3 | DIPSW 4 bit | Control
SM5 | SP50 | Channel for Pbd4, bit2 |  | Control
SM5 | SP51 | Channel for Pbd4, bit1 |  | Control
SM5 | SP52 | Channel for Pbd4, bit0 |  | Control
SM5 | SP53 | Velocity selector, bit1 | DIPSW 2 bit | Control
SM5 | SP54 | Velocity selector, bit0 |  | Control
SM5 | SP55 | Coupler 1 to P | Switch | Control
SM5 | SP56 | Coupler 2 to P | Switch | Control
SM5 | SP57 | Coupler 3 to P | Switch | Control
SM5 | SP58 | Coupler 4 to P | Switch | Control
SM5 | SP59 | Coupler 2 to 1 | Switch | Control
SM5 | SP60 | Coupler 3 to 1 | Switch | Control
SM5 | SP61 | Coupler 4 to 1 | Switch | Control
SM5 | SP62 | Coupler 3 to 2 | Switch | Control
SM5 | SP63 | Coupler 4 to 2 | Switch | Control
SM5 | SP64 | Coupler 4 to 3 | Switch | Control
Volume Potentiometer (47k A)
position 0-max | Division volume |  |  |  | channel 3 only